## GPIO Map
GPIO | Peripheral / Function | Signal Name | Direction | Connected Device | Voltage Level | Interface Type | Description / Notes
GPIO11 | SPI | MOSI | Output | TFT ST7735 | 3.3V | SPI | Display data line
GPIO12 | SPI | SCLK | Output | TFT ST7735 | 3.3V | SPI | Display clock
GPIO10 | SPI | CS | Output | TFT ST7735 | 3.3V | SPI | Chip select for display
GPIO9 | SPI | DC | Output | TFT ST7735 | 3.3V | SPI | Data/Command select
GPIO8 | SPI | RESET | Output | TFT ST7735 | 3.3V | SPI | Display reset
GPIO7 | PWM | BACKLIGHT | Output | TFT ST7735 | 3.3V | GPIO/PWM | Display brightness control
GPIO5 | I2C | SDA | Bidirectional | Temp/Humidity Sensor | 3.3V | I2C | Shared I2C bus
GPIO6 | I2C | SCL | Output | Temp/Humidity Sensor | 3.3V | I2C | Shared I2C clock
GPIO4 | PCNT | FLOW_SIGNAL | Input | Water Flow Sensor | 3.3V | Pulse Counter | Counts flow pulses
GPIO13 | GPIO | LEVEL_LOW_1 | Input | Tank 1 Float Switch | 3.3V | Digital Input | Low level sensor
GPIO14 | GPIO | LEVEL_HIGH_1 | Input | Tank 1 Float Switch | 3.3V | Digital Input | High level sensor
GPIO15 | GPIO | LEVEL_LOW_2 | Input | Tank 2 Float Switch | 3.3V | Digital Input | Low level sensor
GPIO16 | GPIO | LEVEL_HIGH_2 | Input | Tank 2 Float Switch | 3.3V | Digital Input | High level sensor
GPIO17 | GPIO | LEVEL_LOW_3 | Input | Tank 3 Float Switch | 3.3V | Digital Input | Low level sensor
GPIO18 | GPIO | LEVEL_HIGH_3 | Input | Tank 3 Float Switch | 3.3V | Digital Input | High level sensor
GPIO41 | GPIO | VALVE_1_CTRL | Output | Solenoid Valve 1 | 3.3V | MOSFET Driver | Controls irrigation valve 1
GPIO42 | GPIO | VALVE_2_CTRL | Output | Solenoid Valve 2 | 3.3V | MOSFET Driver | Controls irrigation valve 2
GPIO2 | GPIO | VALVE_3_CTRL | Output | Solenoid Valve 3 | 3.3V | MOSFET Driver | Controls irrigation valve 3
GPIO40 | GPIO | PUMP_CTRL | Output | Relay Driver | 3.3V | Opto/Relay | Controls water pump
GPIO47 | GPIO | AUTO_MANUAL_BTN | Input | Mode Button | 3.3V | Digital Input | Toggle automatic/manual mode
GPIO48 | GPIO | PUMP_BTN | Input | Pump Button | 3.3V | Digital Input | Manual pump control
GPIO35 | GPIO | BTN_UP | Input | Keypad | 3.3V | Digital Input | Menu navigation up
GPIO36 | GPIO | BTN_DOWN | Input | Keypad | 3.3V | Digital Input | Menu navigation down
GPIO37 | GPIO | BTN_ENTER | Input | Keypad | 3.3V | Digital Input | Menu select
GPIO38 | GPIO | BTN_BACK | Input | Keypad | 3.3V | Digital Input | Menu return
GPIO39 | GPIO | LED_POWER | Output | Status LED | 3.3V | Digital Output | Power indicator
GPIO21 | GPIO | LED_STATUS | Output | Status LED | 3.3V | Digital Output | System status indicator