## Aquabox BOM
RefDes | Category | Component | Description | Manufacturer / Suggested Part | Package / Type | Qty per Board | Operating Voltage | Interface | Notes
U1 | MCU | ESP32-S3-WROOM-1 | Main microcontroller module with WiFi/BLE | Espressif ESP32-S3-WROOM-1 | Module | 1 | 3.3V | SPI/I2C/GPIO | Main controller
J1 | Display | TFT 1.8 ST7735 | SPI graphic LCD 128x160 | ST7735 Module | Connector Module | 1 | 3.3V | SPI | User interface display
U2 | Sensor | AHT10 | Temperature and humidity sensor | AHT10 | SMD | 1 | 3.3V | I2C | Environmental measurement
U3 | Sensor | BH1750 | Ambient light sensor | BH1750FVI | SMD | 1 | 3.3V | I2C | Light level monitoring
U4 | RTC | DS3231 | High precision RTC with TCXO | DS3231SN | SOIC-16 | 1 | 3.3V | I2C | Real time clock with battery
J2 | Sensor | Water Flow Sensor | Hall pulse water flow sensor | YF-S201 | External module | 1 | 5V | Pulse/GPIO | Water consumption monitoring
J3-J8 | Sensor | Float Level Sensor | Water level float switch | Generic Float Switch | External | 6 | 3.3V | Digital | High/low tank level
Q1-Q3 | Driver | MOSFET N-channel | Valve driver MOSFET | AO3400A | SOT-23 | 3 | 12V | GPIO | Controls 12V solenoids
D1-D3 | Protection | Flyback Diode | Inductive load protection | SS34 | SMA | 3 | 40V | Passive | Across solenoid coil
U5 | Isolation | Optocoupler | Relay isolation stage | PC817 | DIP-4 | 1 | 3.3V | GPIO | Isolation for pump relay
Q4 | Driver | NPN Transistor | Relay driver transistor | MMBT2222A | SOT-23 | 1 | 5V | GPIO | Drives relay coil
K1 | Relay | Power Relay | 220VAC pump relay | SRD-05VDC-SL-C | THT | 1 | 5V | Relay | Controls pump
D4 | Protection | Flyback Diode | Relay coil protection | 1N4007 | DO-41 | 1 | 1000V | Passive | Across relay coil
J9 | Power | DC Input Connector | 12V input power connector | Terminal Block | THT | 1 | 12V | Power | Main power input
U6 | Power | Buck Converter | 12V to 5V regulator | MP1584EN | SOIC-8 | 1 | 12V | Power | Main DC converter
U7 | Power | LDO Regulator | 5V to 3.3V regulator | AMS1117-3.3 | SOT-223 | 1 | 5V | Power | MCU supply
F1 | Protection | Fuse | Input protection fuse | 5A fuse | THT | 1 | 12V | Protection | Protect power input
TVS1 | Protection | TVS Diode | Transient protection | SMBJ18A | SMB | 1 | 18V | Protection | 12V surge protection
MOV1 | Protection | MOV Varistor | AC surge protection | MOV-14D471K | THT | 1 | 275VAC | Protection | Pump AC protection
SW1 | Input | Button Auto/Manual | Mode selection button | Tact Switch | THT/SMD | 1 | 3.3V | GPIO | Toggle mode
SW2 | Input | Pump Button | Manual pump button | Tact Switch | THT/SMD | 1 | 3.3V | GPIO | Manual pump control
SW3-SW6 | Input | Navigation Buttons | Menu navigation keypad | Tact Switch | THT/SMD | 4 | 3.3V | GPIO | UI navigation
LED1 | Indicator | Power LED | Power status indicator | Generic LED | SMD/THT | 1 | 3.3V | GPIO | Power indicator
LED2 | Indicator | Status LED | System status LED | Generic LED | SMD/THT | 1 | 3.3V | GPIO | System state
R1-R10 | Passive | Resistors | Various resistors (pull-up, gate, LED) | Generic | 0603/0805 | 10 | 3.3V | Passive | Pull-ups and drivers
C1-C10 | Passive | Capacitors | Decoupling and filter capacitors | Generic | 0603/0805 | 10 | 3.3V | Passive | Power stabilization